## Names
display_name | standard_name | description
Air pressure | surface_air_pressure | Air pressure is the force per unit area which would be exerted when the moving gas molecules of which the air is composed strike a theoretical surface of any orientation.
Air temperature | air_temperature | Air temperature is the bulk temperature of the air, not the surface (skin) temperature.
Depth | depth | Depth is the vertical distance below the surface.
Height | height | Height is the vertical distance above the surface.
Ocean current direction | ocean_current_direction | Current direction is the direction from which the current is traveling, with 0 degrees defined as coming from North.
Ocean current speed | ocean_current_speed | Speed is the magnitude of velocity.
Ocean current speed, eastward | eastward_ocean_current_speed | \"Eastward\" indicates a vector component which is positive when directed eastward (negative westward). Speed is the magnitude of velocity.
Ocean current speed, northward | northward_ocean_current_speed | \"Northward\" indicates a vector component which is positive when directed northward (negative southward). Speed is the magnitude of velocity.
Platform, pitch | platform_pitch | Pitch is a rotation about an axis that is perpendicular to both the local vertical axis and the nominal forward motion direction of the platform. Pitch is relative to the \"at rest\" rotation of the platform with respect to the axis of rotation. The \"at rest\" rotation of the platform may change over time. The standard name platform_pitch should be chosen only if the sign convention of the data is unknown. For cases where the sign convention of the pitch is known, a standard name of platform_pitch_fore_down or platform_pitch_fore_up should be chosen, as appropriate. A \"platform\" is a structure or vehicle that serves as a base for mounting sensors. Platforms include, but are not limited to, satellites, aeroplanes, ships, buoys, instruments, ground stations, and masts.
Platform, roll | platform_roll | Roll is a rotation about an axis that is perpendicular to the local vertical axis and is coplanar with the nominal forward motion direction of the platform.
Platform, yaw | platform_yaw | Yaw is a rotation about the local vertical axis. Yaw is relative to the \"at rest\" rotation of the platform with respect to the axis of rotation. The \"at rest\" rotation of the platform may change over time. The standard name platform_yaw should be chosen only if the sign convention of the data is unknown. For cases where the sign convention of the yaw is known, a standard name of platform_yaw_fore_starboard or platform_yaw_fore_port should be chosen, as appropriate. A \"platform\" is a structure or vehicle that serves as a base for mounting sensors. Platforms include, but are not limited to, satellites, aeroplanes, ships, buoys, instruments, ground stations, and masts.
Power production | power_production | Power production is the amount of electric power generated by sources of primary energy.
Primary swell direction, from | sea_surface_primary_swell_wave_from_direction | The quantity with standard name sea_surface_primary_swell_wave_from_direction is the direction from which the most energetic swell waves are coming. Swell waves are waves on the ocean surface and are the low frequency portion of a bimodal wave frequency spectrum. The primary swell wave is the most energetic swell wave. The phrase "from_direction" indicates the direction from which the velocity vector is coming. The direction is a bearing in the usual geographical sense, measured positive clockwise from due north.
Primary swell directional spread | sea_surface_primary_swell_wave_directional_spread | The quantity with standard name sea_surface_primary_swell_wave_directional_spread is the directional width of the primary swell wave component of a sea. Swell waves are waves on the ocean surface and are the low frequency portion of a bimodal wave frequency spectrum. The primary swell wave is the most energetic swell wave. Directional spread is the (one-sided) directional width within a given sub-domain of the wave directional spectrum.
Primary swell height, significant | sea_surface_primary_swell_wave_significant_height | Swell waves are waves on the ocean surface and are the low frequency portion of a bimodal wave frequency spectrum. The primary swell wave is the most energetic swell wave. Significant wave height is a statistic computed from wave measurements and corresponds to the average height of the highest one third of the waves, where the height is defined as the vertical distance from a wave trough to the following wave crest.
Primary swell period, mean | sea_surface_primary_swell_wave_mean_period | The quantity with standard name sea_surface_primary_swell_wave_mean_period is the mean period of the most energetic swell waves. Swell waves are waves on the ocean surface and are the low frequency portion of a bimodal wave frequency spectrum. The primary swell wave is the most energetic swell wave. A period is an interval of time, or the time-period of an oscillation. Wave period is the interval of time between repeated features on the waveform such as crests, troughs or upward passes through the mean level. Wave mean period is the mean period measured over the observation duration.
Sea surface density | sea_surface_density | Sea surface density is the density of sea water near the surface (including the part under sea-ice, if any).
Sea surface height | sea_surface_height_above_mean_sea_level | \"Sea surface height\" is a time-varying quantity. \"Height_above_X\" means the vertical distance above the named surface X. "Mean sea level" means the time mean of sea surface elevation at a given location over an arbitrary period sufficient to eliminate the tidal signals.
Sea surface height tendency | tendency_of_sea_surface_height_above_mean_sea_level | \"Sea surface height\" is a time-varying quantity. \"tendency_of_X\" means derivative of X with respect to time. \"Height_above_X\" means the vertical distance above the named surface X. \"Mean sea level\" means the time mean of sea surface elevation at a given location over an arbitrary period sufficient to eliminate the tidal signals.
Sea surface height, non-tidal | non_tidal_elevation_of_sea_surface_height | \"Sea surface height\" is a time-varying quantity. The phrase \"non_tidal_elevation\" describes the contribution to sea surface height variability made by processes other than astronomic forcing of the ocean and shallow water resonance of tidal components. These processes include storm surge (due to a combination of meteorological forcing of the ocean and interaction between the generated surge and tides), effects of surface ocean waves, and seasonal and climatic variation in ocean density and circulation.
Sea surface salinity | sea_surface_salinity | Sea surface salinity is the salt content of sea water close to the sea surface, often on the Practical Salinity Scale of 1978. However, the unqualified term \'salinity\' is generic and does not necessarily imply any particular method of calculation. The units of salinity are dimensionless and the units attribute should normally be given as 1e-3 or 0.001 i.e. parts per thousand.
Sea surface temperature | sea_surface_temperature | Sea surface temperature is usually abbreviated as \"SST\". It is the temperature of sea water near the surface (including the part under sea-ice, if any).
Secondary swell direction, from | sea_surface_secondary_swell_wave_from_direction | The quantity with standard name sea_surface_secondary_swell_wave_from_direction is the direction from which the second most energetic swell waves are coming. Swell waves are waves on the ocean surface and are the low frequency portion of a bimodal wave frequency spectrum. The secondary swell wave is the second most energetic wave in the low frequency portion of a bimodal wave frequency spectrum. The phrase \"from_direction\" indicates the direction from which the velocity vector is coming. The direction is a bearing in the usual geographical sense, measured positive clockwise from due north.
Secondary swell directional spread | sea_surface_secondary_swell_wave_directional_spread | The quantity with standard name sea_surface_secondary_swell_wave_directional_spread is the directional width of the secondary swell wave component of a sea. Swell waves are waves on the ocean surface and are the low frequency portion of a bimodal wave frequency spectrum. The secondary swell wave is the second most energetic wave in the low frequency portion of a bimodal wave frequency spectrum. Directional spread is the (one-sided) directional width within a given sub-domain of the wave directional spectrum.
Secondary swell height, significant | sea_surface_secondary_swell_wave_significant_height | Swell waves are waves on the ocean surface and are the low frequency portion of a bimodal wave frequency spectrum. The secondary swell wave is the second most energetic wave in the low frequency portion of a bimodal wave frequency spectrum. Significant wave height is a statistic computed from wave measurements and corresponds to the average height of the highest one third of the waves, where the height is defined as the vertical distance from a wave trough to the following wave crest.
Secondary swell period, mean | sea_surface_secondary_swell_wave_mean_period | The quantity with standard name sea_surface_secondary_swell_wave_mean_period is the mean period of the second most energetic swell waves. Swell waves are waves on the ocean surface and are the low frequency portion of a bimodal wave frequency spectrum. The secondary swell wave is the second most energetic wave in the low frequency portion of a bimodal wave frequency spectrum. A period is an interval of time, or the time-period of an oscillation. Wave period is the interval of time between repeated features on the waveform such as crests, troughs or upward passes through the mean level. Wave mean period is the mean period measured over the observation duration.
Swell height, significant | sea_surface_swell_wave_significant_height | Swell waves are waves on the ocean surface and are the low frequency portion of a bimodal wave frequency spectrum. Significant wave height is a statistic computed from wave measurements and corresponds to the average height of the highest one third of the waves, where the height is defined as the vertical distance from a wave trough to the following wave crest.
Swell direction, from | sea_surface_swell_wave_from_direction | Swell waves are waves on the ocean surface and are the low frequency portion of a bimodal wave frequency spectrum. The phrase \"from_direction\" indicates the direction from which the velocity vector of X is coming. The direction is a bearing in the usual geographical sense, measured positive clockwise from due north.
Swell direction, to | sea_surface_swell_wave_to_direction | Swell waves are waves on the ocean surface and are the low frequency portion of a bimodal wave frequency spectrum. The phrase \"to_direction\" indicates the direction towards which the velocity vector of X is headed. The direction is a bearing in the usual geographical sense, measured positive clockwise from due north.
Swell directional spread | sea_surface_swell_wave_directional_spread | The quantity with standard name sea_surface_swell_wave_directional_spread is the directional width of the swell wave component of a sea. Swell waves are waves on the ocean surface and are the low frequency portion of a bimodal wave frequency spectrum. Directional spread is the (one-sided) directional width within a given sub-domain of the wave directional spectrum.
Swell period | sea_surface_swell_wave_period | A period is an interval of time, or the time-period of an oscillation. Swell waves are waves on the ocean surface.
Swell period, mean | sea_surface_swell_wave_mean_period | A period is an interval of time, or the time-period of an oscillation. Wave period is the interval of time between repeated features on the waveform such as crests, troughs or upward passes through the mean level. Wave mean period is the mean period measured over the observation duration. Swell waves are waves on the ocean surface and are the low frequency portion of a bimodal wave frequency spectrum.
Tertiary swell direction, from | sea_surface_tertiary_swell_wave_from_direction | The quantity with standard name sea_surface_tertiary_swell_wave_from_direction is the direction from which the third most energetic swell waves are coming. Swell waves are waves on the ocean surface and are the low frequency portion of a bimodal wave frequency spectrum. The tertiary swell wave is the third most energetic swell wave. The phrase \"from_direction\" indicates the direction from which the velocity vector is coming. The direction is a bearing in the usual geographical sense, measured positive clockwise from due north.
Tertiary swell directional spread | sea_surface_tertiary_swell_wave_directional_spread | The quantity with standard name sea_surface_tertiary_swell_wave_directional_spread is the directional width of the tertiary swell wave component of a sea. Swell waves are waves on the ocean surface and are the low frequency portion of a bimodal wave frequency spectrum. The tertiary swell wave is the third most energetic swell wave. Directional spread is the (one-sided) directional width within a given sub-domain of the wave directional spectrum.
Tertiary swell height, significant | sea_surface_tertiary_swell_wave_significant_height | Swell waves are waves on the ocean surface and are the low frequency portion of a bimodal wave frequency spectrum. The tertiary swell wave is the third most energetic swell wave. Significant wave height is a statistic computed from wave measurements and corresponds to the mean height of the highest one third of the waves, where the height is defined as the vertical distance from a wave trough to the following wave crest.
Tertiary swell period, mean | sea_surface_tertiary_swell_wave_mean_period | The quantity with standard name sea_surface_tertiary_swell_wave_mean_period is the mean period of the third most energetic swell waves. Swell waves are waves on the ocean surface and are the low frequency portion of a bimodal wave frequency spectrum. The tertiary swell wave is the third most energetic swell wave. A period is an interval of time, or the time-period of an oscillation. Wave period is the interval of time between repeated features on the waveform such as crests, troughs or upward passes through the mean level. Wave mean period is the mean period measured over the observation duration.
Wave crest height, maximum | sea_surface_wave_maximum_crest_height | The crest is the highest point of a wave. Crest height is the vertical distance between the crest and the calm sea surface. Maximum crest height is the maximum value measured during the observation period.
Wave direction, from | sea_surface_wave_from_direction | The phrase \"from_direction\" indicates the direction from which the velocity vector is coming. The direction is a bearing in the usual geographical sense, measured positive clockwise from due north.
Wave direction, to | sea_surface_wave_to_direction | The phrase \"to_direction\" indicates the direction towards which the velocity vector is headed. The direction is a bearing in the usual geographical sense, measured positive clockwise from due north.
Wave directional spread | sea_surface_wave_directional_spread | Directional spread is the (one-sided) directional width within a given sub-domain of the wave directional spectrum.
Wave frequency | sea_surface_wave_frequency | Frequency is the number of oscillations of a wave per unit time.
Wave height | sea_surface_wave_height | Wave height is defined as the vertical distance from a wave trough to the following wave crest.
Wave height, maximum | sea_surface_wave_maximum_height | Wave height is defined as the vertical distance from a wave trough to the following wave crest. The maximum wave height is the greatest trough to crest distance measured during the observation period.
Wave height, mean | sea_surface_wave_mean_height | Wave height is defined as the vertical distance from a wave trough to the following wave crest. The mean wave height is the mean trough to crest distance measured during the observation period.
Wave height, significant | sea_surface_wave_significant_height | Significant wave height is a statistic computed from wave measurements and corresponds to the average height of the highest one third of the waves, where the height is defined as the vertical distance from a wave trough to the following wave crest.
Wave period, highest wave | sea_surface_wave_period_of_highest_wave | Wave period of the highest wave is the period determined from wave crests corresponding to the greatest vertical distance above mean level during the observation period. A period is an interval of time, or the time-period of an oscillation. Wave period is the interval of time between repeated features on the waveform such as crests, troughs or upward passes through the mean level.
Wave period, maximum | sea_surface_wave_maximum_period | The maximum wave period is the longest wave period measured during the observation period. A period is an interval of time, or the time-period of an oscillation. Wave period is the interval of time between repeated features on the waveform such as crests, troughs or upward passes through the mean level.
Wave period, mean | sea_surface_wave_mean_period | A period is an interval of time, or the time-period of an oscillation. Wave period is the interval of time between repeated features on the waveform such as crests, troughs or upward passes through the mean level. Wave mean period is the mean period measured over the observation duration.
Wave period, significant | sea_surface_wave_significant_period | Significant wave period is a statistic computed from wave measurements and corresponds to the mean wave period of the highest one third of the waves. A period is an interval of time, or the time-period of an oscillation. Wave period is the interval of time between repeated features on the waveform such as crests, troughs or upward passes through the mean level.
Wind direction | wind_from_direction | Wind direction is the direction from which the wind is blowing, with 0 degrees defined as coming from North.
Wind speed | wind_speed | Speed is the magnitude of velocity. Wind is defined as a two-dimensional (horizontal) air velocity vector, with no vertical component. (Vertical motion in the atmosphere has the standard name upward_air_velocity.) The wind speed is the magnitude of the wind velocity.
Wind speed, eastward | eastward_wind | \"Eastward\" indicates a vector component which is positive when directed eastward (negative westward). Wind is defined as a two-dimensional (horizontal) air velocity vector, with no vertical component. (Vertical motion in the atmosphere has the standard name upward_air_velocity.)
Wind speed, northward | northward_wind | \"Northward\" indicates a vector component which is positive when directed northward (negative southward). Wind is defined as a two-dimensional (horizontal) air velocity vector, with no vertical component. (Vertical motion in the atmosphere has the standard name upward_air_velocity.)
Wind speed, vertical | upward_air_velocity | \"Upward\" indicates a vector component which is positive when directed upward (negative downward). Upward air velocity is the vertical component of the 3D air velocity vector. The standard name downward_air_velocity may be used for a vector component with the opposite sign convention.
Wind wave direction, from | sea_surface_wind_wave_from_direction | Wind waves are waves on the ocean surface and are the high frequency portion of a bimodal wave frequency spectrum. The phrase \"from_direction\" indicates the direction from which the velocity vector is coming. The direction is a bearing in the usual geographical sense, measured positive clockwise from due north.
Wind wave direction, to | sea_surface_wind_wave_to_direction | Wind waves are waves on the ocean surface and are the high frequency portion of a bimodal wave frequency spectrum. The phrase \"to_direction\" indicates the direction towards which the velocity vector is headed. The direction is a bearing in the usual geographical sense, measured positive clockwise from due north.
Wind wave directional spread | sea_surface_wind_wave_directional_spread | The quantity with standard name sea_surface_wind_wave_directional_spread is the directional width of the wind wave component of a sea. Wind waves are waves on the ocean surface and are the high frequency portion of a bimodal wave frequency spectrum. Directional spread is the (one-sided) directional width within a given sub-domain of the wave directional spectrum.
Wind wave height, significant | sea_surface_wind_wave_significant_height | Wind waves are waves on the ocean surface and are the high frequency portion of a bimodal wave frequency spectrum. Significant wave height is a statistic computed from wave measurements and corresponds to the average height of the highest one third of the waves, where the height is defined as the vertical distance from a wave trough to the following wave crest.
Wind wave period | sea_surface_wind_wave_period | A period is an interval of time, or the time-period of an oscillation. Wind waves are waves on the ocean surface. Wind is defined as a two-dimensional (horizontal) air velocity vector, with no vertical component. (Vertical motion in the atmosphere has the standard name upward_air_velocity.)

## Units
name
%
1
1/(m*sr)
1/m
degC
degK
degrees
g/m^2
g/m^3
hPa
Hz
in
inHg
kg/m^2
kg/m^3
km
kPa
kW
m
m/s
m^2/Hz/deg
m^2/s^2
m^2/s^3
mbar
mm
mm/h
mm/s
N
N * m
N/m^2
No udunit available
Pa
S/m
umol/m^2/s
W/m^2
W/m^2/sr